## Sheet1
| details1 | details2 | details3 | quantity | unit price (€) | total* (€) | Remakrs/Opportunity for substantially saving cost by sourcing elsewhere | *if mostly sourced from same supplier in Germany; **if prepared to "shop around" and/or improvise
Common (Lab) MAterial (therfore optional)
Power supply | 5 V | 5A | 2.1mm pin | 1 | 18.65 | 18.65 | can be sourced cheaper from overseas, or improvised from an old Laptop adapter (check power rating!) | https://www.reichelt.de/Power-Supplies-Fixed-Voltage/MW-GST60A12/3/index.html?&ACTION=3&LA=2&ARTICLE=169684&GROUPID=4950&artnr=MW+GST60A12
3D printed parts | see github | several parts | Basis, Blocks | 16 | 1 | 16 | Estimate - prices vary widely and drop substantially when ordering in bulk | https://github.com/amchagas/Flypi
Flat ribbon cable | 10pin | 3m colored | AWG-28 | 1 | 1.99 | 1.99 | Estimate, based on material cost. If a 3D print service is required (e.g. as no 3D printer is available), we estimate a minimum charge of 40 Euros. | https://github.com/amchagas/Flypi
Set of screws/Washer | M3, M4, M5 |  |  | 1 | 17 | 17 | Should anyway be part of a lab | https://www.amazon.de/Edelstahl-Schrauben-Set-M3-M4-M5-K-10020/dp/B00WMNMQYQ/ref=sr_1_3?s=diy&ie=UTF8&qid=1534942346&sr=1-3&keywords=M3+M4+M5+ZYLINDER
Set of Screwdrivers | Philips, Inbus, Thorlabs |  |  |  |  | 0
USB cable | A to mini B | 0.3m |  | 1 | 1.95 | 1.95 |  | http://www.reichelt.de/USB-Cables/DELOCK-83178/3/index.html?&ACTION=3&LA=2&ARTICLE=163118&GROUPID=6099&artnr=DELOCK+83178
[5 empty] | Optional: | 53.64
3D Prints
3D printed parts | see github | several parts | Basis, Blocks, Functions | 16 | 1 | 16 | Estimate - prices vary widely and drop substantially when ordering in bulk; Instead: Buy a 3D printer => it's fun! | https://github.com/amchagas/Flypi
Raspberry pi and cables
Magnetic Connectors, Pogo Pins | Female/Male |  |  | 8 | 2.75 | 22 | Not necessary, but nice to have; Quantity depends on module used in the setup | https://www.alibaba.com/product-detail/PCB-cable-magnetic-4-pin-pogo_60710264603.html?spm=a2700.details.maylikever.2.28412bcbw62OTm
SD Card | 64 GB will work |  |  | 1 | 20 | 20 |  | https://www.amazon.de/dp/B073JYVKNX/ref=sxnav_sxwds-bovbp-p_lm_l_1?pf_rd_m=A3JWKAKR8XB7XF&pf_rd_p=2b5add15-53a5-4f3b-a6ca-4fd8f0eca2ba&pd_rd_wg=9XCde&pf_rd_r=PVBGG0WT46TQ6PAKB77H&pf_rd_s=desktop-sx-nav&pf_rd_t=301&pd_rd_i=B073JYVKNX&pd_rd_w=HRzL7&pf_rd_i=64+gb+sd+micro&pd_rd_r=9638d09b-2714-4acb-9a26-484d3563c9a5&ie=UTF8&qid=1534063253&sr=1
Raspberry pi 3 | Pi 2 will also work |  |  | 1 | 37.5 | 37.5 | Can be sourced slightly cheaper from overseas. Alternativelty the apporox half-priced RPi2 also works. | http://www.reichelt.de/RASPBERRY-PI-3/3/index.html?&ACTION=3&LA=446&ARTICLE=164977&artnr=RASPBERRY+PI+3&SEARCH=raspberry+pi3
PiCamera | V1 or V2 work | better if it already has the lens | Has cable already | 1 | 18.99 | 18.99 | Can be sourced cheaper from overseas, or pieced together from individual components purchased individually | http://www.waveshare.com/product/RPi-Camera-B.htm
Screws | M3 | Head cap | 18 mm long | 100 | 0.05 | 5 | Has to be magnetic! ISO 906 works | https://www.reichelt.de/Flachbandkabel/AWG-28-10F-3M/3/index.html?ACTION=3&GROUPID=3328&ARTICLE=47668&OFFSET=16&SID=12V0KkLawQATQAAHaiTrQ76eddfec27d96e4abaa567a74d209b7b&LANGUAGE=EN
Ball Magnets | D=6mm | Neo Dym |  | 64 | 0.1 | 6.4 | Can be sourced dramatically cheaper from overseas | http://www.screwsandmore.de/en/50-pcs-DIN-912-A2-M3X12.html
7'' Touch Panel | Original One | 7 inch |  | 1 | 73.48 | 73.48 | Other might work but have problems with GUI | https://www.amazon.de/Raspberry-Pi-7-inch-Screen-Display/dp/B014WKCFR4/ref=sr_1_1?ie=UTF8&qid=1534063114&sr=8-1&keywords=7+inch+raspberry
Connectors | WAGO, Set of 60 pieces |  |  | 1 | 26.79 | 26.79 | Others might also work, but this is stable and good for fast reconfiguration | https://www.amazon.de/dp/B06X419RFG/ref=sxnav_sxwds-bovbp-p_mh_h_2?pf_rd_m=A3JWKAKR8XB7XF&pf_rd_p=2b5add15-53a5-4f3b-a6ca-4fd8f0eca2ba&pd_rd_wg=qNgl2&pf_rd_r=W61Q2BYS7VD3G0CF5HPA&pf_rd_s=desktop-sx-nav&pf_rd_t=301&pd_rd_i=B06X419RFG&pd_rd_w=rV2UD&pf_rd_i=wago+klemmen&pd_rd_r=8d899c31-6e16-4421-bdd3-46aba093831d&ie=UTF8&qid=1534943467&sr=2
0
Arduino and cable | [5 empty] | 0
Arduino Nano | Atmega328 |  |  | 1 | 16.99 | 16.99 | Can be sourced dramatically cheaper from overseas; Quantity depends on module used in the setup | https://www.amazon.de/dp/B07F6XGC7L/ref=sspa_dk_detail_0?psc=1&pd_rd_i=B07F6XGC7L&pf_rd_m=A3JWKAKR8XB7XF&pf_rd_p=5d9f1d21-75bb-4018-838c-214f697868c6&pf_rd_r=ZX953C41WHEXB100P8W3&pd_rd_wg=ACgIO&pf_rd_s=desktop-dp-sims&pf_rd_t=40701&pd_rd_w=BCyAZ&pf_rd_i=desktop-dp-sims&pd_rd_r=9333bd3d-a60c-11e8-99b5-91c875d4da1e
Wires | 0,14mm^2 |  |  | 1 | 1 | 1 | Can be any wire | https://www.amazon.de/Donau-Elektronik-GMBH-Original-Kupfer/dp/B01BI1G88C/ref=sr_1_3?ie=UTF8&qid=1534063514&sr=8-3&keywords=draht+l%C3%B6ten
244.15
Illumination
Adafruit neopixel matrix | 64 LEDs |  |  | 1 | 20 | 20 | Can sometimes be sourced slightly cheaper from alternative suppliers | https://www.amazon.de/DIGI-DOT-PANEL-8X8-MIT-WS2812B-LEDS/dp/B00QYQCMQY/ref=sr_1_3?s=toys&ie=UTF8&qid=1534063605&sr=8-3&keywords=neo+matrix+led
LED(violet – High power, blue 450nm) | 3.9V | 350mA | 130mW | 1 | 0.36 | 0.36 |  | https://www.reichelt.de/Screw-terminals/AKL-059-03/3/index.html?&ACTION=3&LA=2&ARTICLE=36599&GROUPID=7246&artnr=AKL+059-03
Resistor | 100R, 1W |  |  | 1 | 1 | 1
Reflective collimator | 6° | 17.5mm | CLP17CR | 1 | 2.33 | 2.33 | helpful to focus the light, but not essential | http://www.roithner-laser.com/led_highoptic.html
Excitation filter | Roscolux #381 |  |  | 0.001 | 10.2 | 0.0102 | A full roll of filter costs 10.2 Euro, but less than 0.1% is needed | https://www.rosco.com/uk/german/filters/roscolux.cfm
Emission filter | Roscolux #12 |  |  | 0.001 | 10.2 | 0.0102 | A full roll of filter costs 10.2 Euro, but less than 0.1% is needed | https://www.rosco.com/uk/german/filters/roscolux.cfm
Transisitor (BC368) | 20V | 1A | 0.8W | 3 | 0.08 | 0.24 |  | https://www.reichelt.de/BC-Transistors/BC-368/3/index.html?&ACTION=3&LA=5700&ARTICLE=4992&GROUPID=7206&artnr=BC+368
23.9504
Motors, Drivers, Stages
Stepper Motor for Z-Movement | 5 Draht Micro Elektro Step Motor 28BYJ-48 |  |  | 1 | 10.7 | 10.7 | Inlcudes Driver already | https://www.amazon.de/DC-5V-Elektro-28BYJ-48-Modulplatine/dp/B00DGNO6PI/ref=pd_day0_hl_60_1?_encoding=UTF8&pd_rd_i=B00DGNO6PI&pd_rd_r=8941454e-a60a-11e8-99b5-91c875d4da1e&pd_rd_w=fpPVC&pd_rd_wg=EIif2&pf_rd_i=desktop-dp-sims&pf_rd_m=A3JWKAKR8XB7XF&pf_rd_p=cc23557b-a446-4ea1-a64e-7be73a9e96f0&pf_rd_r=65B8YYJ125C9GVJMWEP7&pf_rd_s=desktop-dp-sims&pf_rd_t=40701&psc=1&refRID=65B8YYJ125C9GVJMWEP7
Motor Driver for X/Y | ULN2003 Stepper Motor Driver |  |  | 2 | 3.68 | 7.36 | mini ULN2003 Stepper Motor Driver mini Schrittmotortreiber | https://eckstein-shop.de/mini-ULN2003-Stepper-Motor-Driver-mini-Schrittmotortreiber
X/Y-Stage | 2 Motors | X/Y Movement |  | 1 | 2.68 | 2.68 | Micro stepping motor cross platform small mobile digital microscope XY axis table experiment two slide | https://www.aliexpress.com/item/Micro-stepping-motor-cross-platform-small-mobile-digital-microscope-XY-axis-table-experiment-two-slide/32790147861.html
20.74
[5 empty] | SUM: | 288.8404
‚ | [7 empty] | https://www.reichelt.de/Blei-Vlies-Akkus-12V-Panasonic/LCR-12V-7-2P-1/3/index.html?ACTION=3&LA=5&ARTICLE=26559&GROUPID=4234&artnr=LCR-12V+7%2C2P-1