## Sheet1
|  | details1 | details2 | details3 | quantity | unit price (€) | total* (€) | total** (€) | Opportunity for substantially saving cost by sourcing elsewhere | *if mostly sourced from same supplier in Germany; **if prepared to "shop around" and/or improvise
Essential. Arduino & PCB only needed if modules to be added | Common
https://www.reichelt.de/DC-Jacks/LUM-NEB-21R/3/index.html?&ACTION=3&LA=2&ARTICLE=116262&GROUPID=3258&artnr=LUM+NEB+21R
| Power supply | 5 V | 5A | 2.1mm pin | 1 | 18.65 | 18.65 | 0 | can be sourced cheaper from overseas, or improvised from an old Laptop adapter (check power rating!) | https://www.reichelt.de/Power-Supplies-Fixed-Voltage/MW-GST60A12/3/index.html?&ACTION=3&LA=2&ARTICLE=169684&GROUPID=4950&artnr=MW+GST60A12
| 3D printed parts | see github | several parts | Basis, Blocks | 16 | 1 | 16 | 5 | Estimate - prices vary widely and drop substantially when ordering in bulk | https://github.com/amchagas/Flypi
| Flat ribbon cable | 10pin | 3m colored | AWG-28 | 1 | 1.99 | 1.99 | 0 | Estimate, based on material cost. If a 3D print service is required (e.g. as no 3D printer is available), we estimate a minimum charge of 40 Euros. | https://github.com/amchagas/Flypi
| Screws | M3 | Head cap | 18 mm long | 100 | 0.05 | 5 | 5 | This is "just" a cable supply - can be sourced from anywhere, e.g. from an old computer or printer | https://www.reichelt.de/Flachbandkabel/AWG-28-10F-3M/3/index.html?ACTION=3&GROUPID=3328&ARTICLE=47668&OFFSET=16&SID=12V0KkLawQATQAAHaiTrQ76eddfec27d96e4abaa567a74d209b7b&LANGUAGE=EN
| Ball Magnets | D=6mm | Neo Dym |  | 64 | 0.1 |  |  | Can be sourced dramatically cheaper from overseas | http://www.screwsandmore.de/en/50-pcs-DIN-912-A2-M3X12.html
https://www.amazon.de/Magnets1000-Kugelmagnete-Neodym-verchromt-Haftkraft/dp/B072QXFMP8/ref=sr_1_1?s=kitchen&ie=UTF8&qid=1534063173&sr=1-1&keywords=kugelmagnet+6mm
Raspberry pi and cables
| Magnetic Connectors, Pogo Pins | Female/Male |  |  | 8 | 2.75 |  |  | Not necessary, but nice to have; Quantity depends on module used in the setup | https://www.alibaba.com/product-detail/PCB-cable-magnetic-4-pin-pogo_60710264603.html?spm=a2700.details.maylikever.2.28412bcbw62OTm
| SD Card | 64 GB will work |  |  | 1 | 20 |  |  |  | https://www.amazon.de/dp/B073JYVKNX/ref=sxnav_sxwds-bovbp-p_lm_l_1?pf_rd_m=A3JWKAKR8XB7XF&pf_rd_p=2b5add15-53a5-4f3b-a6ca-4fd8f0eca2ba&pd_rd_wg=9XCde&pf_rd_r=PVBGG0WT46TQ6PAKB77H&pf_rd_s=desktop-sx-nav&pf_rd_t=301&pd_rd_i=B073JYVKNX&pd_rd_w=HRzL7&pf_rd_i=64+gb+sd+micro&pd_rd_r=9638d09b-2714-4acb-9a26-484d3563c9a5&ie=UTF8&qid=1534063253&sr=1
| Raspberry pi 3 | Pi 2 will also work |  |  | 1 | 37.5 | 37.5 | 20 | Can be sourced slightly cheaper from overseas. Alternativelty the apporox half-priced RPi2 also works. | http://www.reichelt.de/RASPBERRY-PI-3/3/index.html?&ACTION=3&LA=446&ARTICLE=164977&artnr=RASPBERRY+PI+3&SEARCH=raspberry+pi3
| PiCamera | V1 or V2 work | better if it already has the lens |  | 1 | 18.99 | 18.99 | 12 | Can be sourced cheaper from overseas, or pieced together from individual components purchased individually | http://www.waveshare.com/product/RPi-Camera-B.htm
| USB cable | A to micro B |  |  | 1 | 1.5 | 1.5 | 1.5 |  | http://www.reichelt.de/USB-Cables/AK-676-AB/3/index.html?&ACTION=3&LA=2&ARTICLE=74221&GROUPID=6099&artnr=AK+676-AB
| Screws | M3 | Head cap | 6-20mm long | 20 | 0.05 | 1 | 1 | Approximate and depending on configuration | http://www.screwsandmore.de/en/50-pcs-DIN-912-A2-M3X6.html
| 7'' Touch Panel | Original One |  |  | 1 | 73.48 | 73.48 |  | Other might work but have problems with GUI | https://www.amazon.de/Raspberry-Pi-7-inch-Screen-Display/dp/B014WKCFR4/ref=sr_1_1?ie=UTF8&qid=1534063114&sr=8-1&keywords=7+inch+raspberry
Arduino and cable
| Arduino Nano | Atmega328 |  |  | 4 | 22.9 | 91.6 | 2.5 | Can be sourced dramatically cheaper from overseas; Quantity depends on module used in the setup | https://www.reichelt.de/ARDUINO-NANO/3/index.html?&ACTION=3&LA=446&ARTICLE=142943&artnr=ARDUINO+NANO&SEARCH=arduino+nano
| Wires | 0,14mm^2 |  |  | 1 | 1 | 1 | 1 | Can be any wire | https://www.amazon.de/Donau-Elektronik-GMBH-Original-Kupfer/dp/B01BI1G88C/ref=sr_1_3?ie=UTF8&qid=1534063514&sr=8-3&keywords=draht+l%C3%B6ten
| USB cable | A to mini B | 0.3m |  | 1 | 1.95 | 1.95 | 1.95 |  | http://www.reichelt.de/USB-Cables/DELOCK-83178/3/index.html?&ACTION=3&LA=2&ARTICLE=163118&GROUPID=6099&artnr=DELOCK+83178
[7 empty] | 268.66 | 49.95
recommended | LED Matrix
| Adafruit neopixel matrix | 64 LEDs |  |  | 1 | 20 | 20 | 5 | Can sometimes be sourced slightly cheaper from alternative suppliers | https://www.amazon.de/DIGI-DOT-PANEL-8X8-MIT-WS2812B-LEDS/dp/B00QYQCMQY/ref=sr_1_3?s=toys&ie=UTF8&qid=1534063605&sr=8-3&keywords=neo+matrix+led
| Power-LED | 450nm |  |  | 1 | 0.36 | 0.36 | 0.36 |  | https://www.reichelt.de/Screw-terminals/AKL-059-03/3/index.html?&ACTION=3&LA=2&ARTICLE=36599&GROUPID=7246&artnr=AKL+059-03
[7 empty] | 20.36 | 5.36
optional | LED Matrix (added to Ring power circuit)
| Adafruit LED matrix | 8X8 | with backpack | blue | 1 | 10.7 | 10.7 | 7 | Can sometimes be sourced slighty cheaper from alternative suppliers | https://www.adafruit.com/products/1052
| Screws | M3 | Head cap | 6mm long | 1 | 0.05 | 0.05 | 0.05 |  | http://www.screwsandmore.de/en/50-pcs-DIN-912-A2-M3X6.html
| Screw terminal | 2pin | 6A |  | 1 | 0.24 | 0.24 | 0.24 |  | https://www.reichelt.de/Screw-terminals/AKL-059-02/3/index.html?&ACTION=3&LA=5700&ARTICLE=36598&GROUPID=7246&artnr=AKL+059-02
[7 empty] | 10.99 | 7.29
optional | Fluorescence module
| LED(violet – High power) | 3.9V | 350mA | 130mW | 1 | 8.79 | 8.79 | 4 | There are many UV LEDs available, many of which are substantially cheaper | http://www.roithner-laser.com/led_highsingle_hexagonal.html But maybe this would work? http://www.reichelt.de/SMD-LEDs-Standard/2/index.html?&ACTION=2&LA=2&GROUP=A5381&GROUPID=3035&START=0&OFFSET=500&SHOW=1
| Reflective collimator | 6° | 17.5mm | CLP17CR | 1 | 2.33 | 2.33 | 0 | helpful to focus the light, but not essential | http://www.roithner-laser.com/led_highoptic.html
| Heat sink | 36X36X12 |  |  | 1 | 1.15 | 1.15 | 1.15 |  | https://www.reichelt.de/Heat-Sinks-PCB-mounting/V-ICK-PGA36X36/3/index.html?&ACTION=3&LA=2&ARTICLE=100978&GROUPID=4621&artnr=V+ICK+PGA36X36
| Resistor(High power) | 11W | 12Ohm | axial | 1 | 0.65 | 0.65 | 0.65 |  | https://www.reichelt.de/11-Watt-axial/11W-AXIAL-12/3/index.html?&ACTION=3&LA=2&ARTICLE=1506&GROUPID=3120&artnr=11W+AXIAL+12 ?&ACTION=3&LA=2&ARTICLE=1506&GROUPID=3120&artnr=11W+AXIAL+12
| Excitation filter | Roscolux #381 |  |  | 0.001 | 10.2 | 10.2 | 0.1 | A full roll of filter costs 10.2 Euro, but less than 0.1% is needed | https://www.rosco.com/uk/german/filters/roscolux.cfm
| Emission filter | Roscolux #12 |  |  | 0.001 | 10.2 | 10.2 | 0.1 | A full roll of filter costs 10.2 Euro, but less than 0.1% is needed | https://www.rosco.com/uk/german/filters/roscolux.cfm
| Screw terminal | 2pin | 6A |  | 2 | 0.24 | 0.48 | 0.48 |  | https://www.reichelt.de/Screw-terminals/AKL-059-02/3/index.html?&ACTION=3&LA=5700&ARTICLE=36598&GROUPID=7246&artnr=AKL+059-02
| Capacitor | 16V | 680µF | Electrolitic | 1 | 0.43 | 0.43 | 0.43 |  | https://www.reichelt.de/Elkos-radial-105-C-1000-5000h/RAD-FC-680-16/3/index.html?&ACTION=3&LA=5700&ARTICLE=84685&GROUPID=4000&artnr=RAD+FC+680%2F16
| Capacitor | 16V | 220µF | Electrolitic | 1 | 0.08 | 0.08 | 0.08 |  | https://www.reichelt.de/Elkos-radial-85-C/RAD-220-63/3/index.html?&ACTION=3&LA=5700&ARTICLE=15121&GROUPID=3143&artnr=RAD+220%2F63
| Diode | 20-60V | 3A | Schottky | 1 | 0.18 | 0.18 | 0.18 |  | https://www.reichelt.de/SB-SKE-4F-Dioden/SB-330/3/index.html?&ACTION=3&LA=5700&ARTICLE=16039&GROUPID=2991&artnr=SB+330
| Inductor | 3.6A | 33µH | Ferrit | 1 | 0.6 | 0.6 | 0.6 |  | https://www.reichelt.de/Fest-Induktivitaeten-radial/L-09HCP-33-/3/index.html?ACTION=3&GROUPID=3180&ARTICLE=138657&OFFSET=16&SID=11V0QcSawQATMAAEmsvA88c90efb72bf42bc26df1c2bd134cc523&LANGUAGE=EN
| Switching volt reg (LM2596) | 45V | 3A | TO-220-5 | 1 | 3.8 | 3.8 | 1 | Can be sourced cheaper from overseas | https://www.reichelt.de/ICs-LM-2000-LM-25576/LM-2596-T5-0/3/index.html?&ACTION=3&LA=5700&ARTICLE=109365&GROUPID=5466&artnr=LM+2596+T5%2C0
| Screws | M3 | Head cap | 6mm long | 1 | 0.05 | 0.05 | 0.05 |  | http://www.screwsandmore.de/en/50-pcs-DIN-912-A2-M3X6.html
| Resistor | 1/4W | 270Ohm | carbon film | 1 | 0.11 | 0.11 | 0.11 |  | https://www.reichelt.de/1-4W-5-100-Ohm-910-Ohm/1-4W-270/3/index.html?&ACTION=3&LA=5700&ARTICLE=1390&GROUPID=3064&artnr=1%2F4W+270
| Transisitor (BC368) | 20V | 1A | 0.8W | 3 | 0.08 | 0.24 | 0.24 |  | https://www.reichelt.de/BC-Transistors/BC-368/3/index.html?&ACTION=3&LA=5700&ARTICLE=4992&GROUPID=7206&artnr=BC+368
[7 empty] | 39.29 | 9.17
optional | Focus Servo (added to Fluorescence power circuit)
| Screws | M3 | Head cap | 6mm long | 1 | 0.05 | 0.05 | 0.05 |  | http://www.screwsandmore.de/en/50-pcs-DIN-912-A2-M3X6.html
| Servo motor | 5V |  | cont. rotation | 1 | 6.99 | 6.99 | 3.5 | Can be sourced cheaper from alternative suppliers | https://www.conrad.de/de/modelcraft-mini-servo-y-3009-analog-servo-getriebe-material-kunststoff-stecksystem-jr-209089.html
| Screw terminal | 3pin | 6A |  | 1 | 0.36 | 0.36 | 0.36 |  | https://www.reichelt.de/Screw-terminals/AKL-059-03/3/index.html?&ACTION=3&LA=2&ARTICLE=36599&GROUPID=7246&artnr=AKL+059-03 | or maybe this would work https://www.reichelt.de/11-Watt-axial/11W-AXIAL-12/3/index.html?&ACTION=3&LA=2&ARTICLE=1506&GROUPID=3120&artnr=11W+AXIAL+12
[7 empty] | 7.35 | 3.86
optional | Peltier module
| H-Bridge (L298N) | Multiwatt 15 |  |  | 1 | 2.4 | 2.4 | 2.4 |  | https://www.reichelt.de/L-298/3/index.html?&ACTION=3&LA=446&ARTICLE=9667&artnr=L+298&SEARCH=l298n
| Fan | 5V | 40X40X20 |  | 1 | 7.5 | 7.5 | 0 | Can be sourced cheaper from different suppliers. Alternatively, any old CPU fan will work | https://www.conrad.de/de/axialluefter-5-vdc-1189-mh-l-x-b-x-h-40-x-40-x-10-mm-sunon-mb40100v2-0000-a99-183719.html
| Capacitor | 100V | 0.1µF | Electrolitic | 2 | 0.04 | 0.08 | 0.08 |  | https://www.reichelt.de/Elkos-radial-85-C/RAD-0-1-100/3/index.html?&ACTION=3&LA=5700&ARTICLE=15085&GROUPID=3143&artnr=RAD+0%2C1%2F100
| LED RGB | 4V | 20mA | 4 pin | 1 | 0.58 | 0.58 | 0.58 |  | https://www.reichelt.de/LED-LL-5-8000RGB/3/index.html?&ACTION=3&LA=446&ARTICLE=156358&artnr=LED+LL+5-8000RGB&SEARCH=rgb+led
| Resistor | 1/4W | 220Ohm | carbon film | 3 | 0.11 | 0.33 | 0.33 |  | https://www.reichelt.de/1-4W-5-100-Ohm-910-Ohm/1-4W-220/3/index.html?&ACTION=3&LA=5700&ARTICLE=1382&GROUPID=3064&artnr=1%2F4W+220
| Resistor | 17W | 1Ohm | Axial | 1 | 0.97 | 0.97 | 0.97 |  | https://www.reichelt.de/17-Watt-axial/17W-AXIAL-1-0/3/index.html?&ACTION=3&LA=5700&ARTICLE=1629&GROUPID=3122&artnr=17W+AXIAL+1%2C0
| Resistor | 1/4W | 270Ohm | carbon film | 1 | 0.11 | 0.11 | 0.11 |  | https://www.reichelt.de/1-4W-5-100-Ohm-910-Ohm/1-4W-270/3/index.html?&ACTION=3&LA=5700&ARTICLE=1390&GROUPID=3064&artnr=1%2F4W+270
| Resistor | 1/4W | 1kOhm | carbon film | 1 | 0.11 | 0.11 | 0.11 |  | https://www.reichelt.de/1-4W-5-1-0-k-Ohm-9-1-k-Ohm/1-4W-1-0K/3/index.html?&ACTION=3&LA=2&ARTICLE=1315&GROUPID=3065&artnr=1%2F4W+1%2C0K
| Transisitor (BC368) | 20V | 1A | 0.8W | 1 | 0.08 | 0.08 | 0.08 |  | https://www.reichelt.de/BC-Transistors/BC-368/3/index.html?&ACTION=3&LA=5700&ARTICLE=4992&GROUPID=7206&artnr=BC+368
| Peltier element | 15.4V | 6A | 40X40X4.1mm | 1 | 17.1 | 17.1 | 7 | Can be sourced substantially cheaper from different suppliers | https://www.reichelt.de/TEC1-127-05/3/index.html?&ACTION=3&LA=446&ARTICLE=149024&artnr=TEC1+127+05&SEARCH=peltier
| Screw terminal | 2pin | 6A |  | 4 | 0.24 | 0.96 | 0.96 |  | https://www.reichelt.de/Screw-terminals/AKL-059-02/3/index.html?&ACTION=3&LA=5700&ARTICLE=36598&GROUPID=7246&artnr=AKL+059-02
| Heat sink | 36X36X12 |  |  | 2 | 1.15 | 2.3 | 2.3 |  | https://www.reichelt.de/Heat-Sinks-PCB-mounting/V-ICK-PGA36X36/3/index.html?&ACTION=3&LA=2&ARTICLE=100978&GROUPID=4621&artnr=V+ICK+PGA36X36
| Temp sensor (AD22100-KT) | TO-92 | for negative temps use AT variant |  | 1 | 3.4 | 3.4 | 2 | Can be sourced cheaper from different suppliers. | https://www.reichelt.de/AD-22100-KT/3/index.html?&ACTION=3&LA=446&ARTICLE=39279&artnr=AD+22100+KT&SEARCH=ad22100kt
[7 empty] | 35.92 | 16.92
[6 empty] | TOTAL | 382.57 | 92.55 | all prices in euros
optional | Off Grid module
| Lead-acid Battery | 12V | 7,2Ah | Allows the FlyPi to be off-grid | 1 | 19.8 | 19.8 | 6 | Can be sourced signficantly cheaper from overseas | https://www.reichelt.de/Blei-Vlies-Akkus-12V-Panasonic/LCR-12V-7-2P-1/3/index.html?ACTION=3&LA=5&ARTICLE=26559&GROUPID=4234&artnr=LCR-12V+7%2C2P-1
| Charger | 12V | 600mA | charger for the lead battery | 1 | 8.2 | 8.2 | 2 | Can be sourced signifcantly cheaper from overseas | https://www.reichelt.de/Ladegeraete-fuer-Bleiakkus/LADER-AS/3/index.html?ACTION=3&LA=5&ARTICLE=115306&GROUPID=4193&artnr=LADER+AS
[7 empty] | 28 | 8
[6 empty] | Off grid TOTAL | 410.57 | 100.55 | all prices in euros
likely already available | Extras
| HDMI to VGA dongle | Optional |  |  | 1 | 20.99 | 20.99 |  |  | https://www.conrad.de/de/manhattan-hdmi-auf-vga-konverter-1284618.html
| Red filter (optional) | Roscolux #19 |  |  | 1 | 17.6 | 17.6 |  |  | https://www.rosco.com/uk/german/filters/roscolux.cfm
| Monitor |  |  |  | 1 | 89.95 | 89.95 |  |  | https://www.reichelt.de/HANNS-G-HE225DPB/3/index.html?&ACTION=3&LA=446&ARTICLE=130197&artnr=HANNS-G+HE225DPB&SEARCH=pc+monitore
| Keyboard & mouse set | USB |  |  | 1 | 15.95 | 15.95 |  |  | http://www.reichelt.de/Keyboard-Mouse-Sets/CHERRY-JD-0800DE/3/index.html?&ACTION=3&LA=2&ARTICLE=154150&GROUPID=6267&artnr=CHERRY+JD-0800DE
| Soldering iron |  |  |  | 1 | 4.99 | 4.99 |  |  | https://www.reichelt.de/KOLBEN-FP-30/3/index.html?&ACTION=3&LA=446&ARTICLE=89497&artnr=KOLBEN+FP+30&SEARCH=soldering+iron
| Solder | 1mm |  |  | 1 | 3.2 | 3.2 |  |  | https://www.reichelt.de/Solder/LZ-FE-1-0-100/3/index.html?&ACTION=3&LA=2&ARTICLE=30439&GROUPID=557&artnr=LZ+FE+1%2C0+100
| Thermal paste |  |  |  | 1 | 7.99 | 7.99 |  |  | https://www.reichelt.de/TG-WLPA-015/3/index.html?&ACTION=3&LA=446&ARTICLE=156447&artnr=TG-WLPA-015&SEARCH=thermal+paste
| Third Hand |  |  |  | 1 | 9.95 | 9.95 |  |  | https://www.reichelt.de/Holders-Vices/HALTER-ZD-10MB/3/index.html?&ACTION=3&LA=5700&ARTICLE=145605&GROUPID=4143&artnr=HALTER+ZD-10MB
| Screw driver | 3.5mm |  |  | 1 | 3.99 | 3.99 |  |  | https://www.reichelt.de/Standard-soft-finish/WIHA-302-3-5/3/index.html?&ACTION=3&LA=2&ARTICLE=28685&GROUPID=561&artnr=WIHA+302-3%2C5
https://www.reichelt.de/Blei-Vlies-Akkus-12V-Panasonic/LCR-12V-7-2P-1/3/index.html?ACTION=3&LA=5&ARTICLE=26559&GROUPID=4234&artnr=LCR-12V+7%2C2P-1
[6 empty] | TOTAL | 174.61
[6 empty] | Grand total | 557.18